## Car
Video recording requirements for the defense | 1. The video should be no longer than 15 minutes in total, including the demonstration of functions and explanation of code for both parts. 2. The demonstration of functions should be based on the "function point" project and can be organized in any order, but it is recommended to start with an introduction of the development board and the use of related input and output devices. 3. The demonstration should be accompanied by an explanation of the scenario, steps, and results. 4. For manual driving demonstrations, choose from "Manual_1" and "Manual_2" in the "Test map code." 5. For semi-automatic demonstrations, use "SemiAuto_1." 6. For full-automatic demonstrations, use "Auto_1" and "Auto_2."
Code Interpretation Requirements. Please complete 1 and (2-1 or 2-2). | 1. Please select a section of code (at least one section of combinatorial logic and one section of sequential logic) in each of the basic functions to interpret if implemented. 2-1: If fully automatic bonuses are realized, please explain the code 2-2: If fully automatic is not implemented, but VGA or other ideas are implemented, please explain the implementation mechanism
Functions | Car | Function Points
| Basic function | The car has engine off and engine on states, and can switch between them.
The car can be switched to engine on by pressing and holding the ignition button for about one second.
The car can be switched to the engine off state by the ignition off button.
The car can switch between manual, semi-automatic, and automatic driving states.
| Manual driving | Proper operation of the clutch enables the car to enter the starting state from non-starting.
In the start state, opening/closing the throttle allows the car to move/stop.
The value of the mileage counter increases at a constant rate as the car moves.
Press the steering button, the car will turn and the corresponding turn signal (LED) will flash.
Press the brake to return the car to the non-starting state.
When the car is not started and the brake is on, there is no response when the gas pedal is pressed.
When the car is not started and the brakes are not on, step on the gas pedal directly and the car will stall.
When the car is back to the starting state, the car can be backed up by putting it into reverse gear correctly.
Wrong reverse gear (without clutch), the car stalled again.
When the car stalls, the mileage counter is reset to 0.
| Semi-automatic | The trolley can correctly identify the fork in the road and stop at the fork to wait for the command.
The trolley is able to receive the command to respond while waiting for the command.
The trolley can correctly perform forward motion after receiving a straight ahead command.
The trolley can correctly execute the steering action after receiving the steering command.
After receiving a turnaround (backward) command, the car can correctly execute the turnaround (backward) action.
When the trolley is not waiting for the command, the command is invalid.
| Full-automatic | The trolley can drive automatically (automatic decision at the fork in the road).
The trolley can drive to the end automatically in the loop-free map (Auto_1.txt).
The trolley can find/and solve the ring in the map with a ring (Auto_2.txt).
The cart can find the end point in the map with rings (Auto_2.txt).
| VGA support | VGA can show things.
VGA can show whether the carriage is ignited or not.
VGA can show trolley status (e.g. manual or auto drive).
VGA shows the trolley mileage in real time.
| Other ideas | Optional, with the option to demonstrate in the defense video if other ideas are implemented